## Form 1 preparation
PART ACCOUNTABILITY PREPARATION - not an official AS9102 form
Part / description / revision | EX-PLATE / training plate / A
Drawing number / revision / additional changes | [fill]
Serial / manufacturing reference / PO | [fill]
Organization / supplier code | [fill]
Full or partial / baseline / reason | [fill]
Detail or assembly / subparts list | [fill]
FAI report number / reviewed by / date | [fill]
Customer acceptance reference | [fill]
Official forms and standard | https://iaqg.org/standards/forms/

## Form 2 preparation
PRODUCT ACCOUNTABILITY PREPARATION - not official
Material/process | Spec / revision | Supplier | Heat / cert reference | Approval evidence | Reviewer
6061 training example | [required spec] | [supplier] | [heat / mill cert] | [review reference] | [name]
Outside finish if required | [finish spec/rev] | [approved processor] | [cert number] | [approval] | [name]
Functional tests if required | [test procedure] | [lab] | [report] | [acceptance criteria] | [name]

## Form 3 preparation
Training plate - ordinary size checks only; not GD&T
Part / job / lot | EX-PLATE / TRAINING
Revision / inspector / date | A / [name] / [date]
Balloon | Nominal in | Minus allowance | Plus allowance | Lower limit | Upper limit | Measured in | Result | Equipment / status | Requirement
1 | 4 | 0.01 | 0.01 |  |  | 4.002 |  | [gage ID / calibration reference] | Overall length
2 | 2 | 0.01 | 0.01 |  |  | 1.999 |  | [gage ID / calibration reference] | Overall width
3 | 0.5 | 0.005 | 0.005 |  |  | 0.501 |  | [gage ID / calibration reference] | Thickness
4 | 0.25 | 0 | 0.005 |  |  | 0.252 |  | [gage ID / calibration reference] | Hole diameter
5 | 1 | 0.005 | 0.002 |  |  | 1.003 |  | [gage ID / calibration reference] | Hole center X, deliberately FAIL
6 | 1 | 0.005 | 0.005 |  |  |  |  | [gage ID / calibration reference] | Hole center Y, deliberately PENDING

## Use and cost
Obtain customer-required official forms and the associated standard before submission.
These tabs collect evidence; they do not claim conformity to AS9102.
Characteristics | 30
Minutes per characteristic | 2
Preparation / report minutes | 45
Inspection rate $/h | 75
Example report cost before markup
Replace the example quantities and minutes with your scoped estimate; this does not set a standard FAI allowance.